## Plate 1 - Sheet1
Software Version | 3.09.07
Experiment File Path: | C:\Users\Public\Documents\Experiments\Edwin\09_17_20_Trial1_Run1.xpt
Protocol File Path: | C:\Users\Public\Documents\Protocols\Kacper\2x48_Spectra.prt
Plate Number | Plate 1
Date | 2020-09-17
Time | 16:20
Reader Type: | Epoch 2
Reader Serial Number: | 20031018
Reading Type | Reader
Procedure Details
Plate Type | Corning 48 well
Eject plate on completion
Read | Plate1
Absorbance Spectrum
A2..F8
Start: 300 nm, Stop: 600 nm, Step: 5 nm
Calibrate Before Read
Read Speed: Normal, Delay: 100 msec, Measurements/Data Point: 8
Plate Out/In | Insert Plate 2 from slot 6
Read | Plate2
Absorbance Spectrum
A2..F8
Start: 300 nm, Stop: 600 nm, Step: 5 nm
Calibrate Before Read
Read Speed: Normal, Delay: 100 msec, Measurements/Data Point: 8
Read | Plate2 Water A7
Absorbance Spectrum
F1
Start: 300 nm, Stop: 995 nm, Step: 5 nm
Calibrate Before Read
Read Speed: Normal, Delay: 100 msec, Measurements/Data Point: 8
Layout
|  | 1 | 2 | 3 | 4 | 5 | 6 | 7 | 8
| A | SPL1 | SPL7 | SPL13 | SPL19 | SPL25 | SPL31 | SPL37 | SPL43 | Well ID
|  | 1 SPL1: 09_17_20_E_P_Scan_Trial_1 | Name
| B | SPL2 | SPL8 | SPL14 | SPL20 | SPL26 | SPL32 | SPL38 | SPL44 | Well ID
Name
| C | SPL3 | SPL9 | SPL15 | SPL21 | SPL27 | SPL33 | SPL39 | SPL45 | Well ID
Name
| D | SPL4 | SPL10 | SPL16 | SPL22 | SPL28 | SPL34 | SPL40 | SPL46 | Well ID
Name
| E | SPL5 | SPL11 | SPL17 | SPL23 | SPL29 | SPL35 | SPL41 | SPL47 | Well ID
Name
| F | SPL6 | SPL12 | SPL18 | SPL24 | SPL30 | SPL36 | SPL42 | SPL48 | Well ID
[10 empty] | Name | F8 = A1 | E8 = B1
[11 empty] | F7 = A2 | E8 = B2
Plate1:Spectrum | [10 empty] | F6 = A3
F1 = A 8
| Wavelength | A1 | A2 | A3 | A4 | A5 | A6 | A7 | A8 | B1 | B2 | B3 | B4 | B5 | B6 | B7 | B8 | C1 | C2 | C3 | C4 | C5 | C6 | C7 | C8 | D1 | D2 | D3 | D4 | D5 | D6 | D7 | D8 | E1 | E2 | E3 | E4 | E5 | E6 | E7 | E8 | F1 | F2 | F3 | F4 | F5 | F6 | F7 | F8
| 300 |  | 1.714 | 1.111 | 0.671 | 0.666 | 0.671 | 0.661 | 0.711 |  | 1.548 | 1.02 | 0.623 | 0.612 | 0.652 | 0.619 | 0.666 |  | 1.519 | 0.915 | 0.626 | 0.599 | 0.617 | 0.629 | 0.625 |  | 1.735 | 0.827 | 0.611 | 0.615 | 0.596 | 0.657 | 0.616 |  | 1.545 | 0.864 | 0.657 | 0.637 | 0.644 | 0.604 | 0.62 |  | 1.683 | 0.941 | 0.65 | 0.631 | 0.618 | 0.643 | 0.594
| 305 |  | 1.58 | 0.982 | 0.545 | 0.53 | 0.536 | 0.53 | 0.568 |  | 1.34 | 0.827 | 0.491 | 0.481 | 0.514 | 0.485 | 0.533 |  | 1.346 | 0.796 | 0.495 | 0.469 | 0.484 | 0.495 | 0.491 |  | 1.49 | 0.679 | 0.483 | 0.483 | 0.466 | 0.517 | 0.481 |  | 1.389 | 0.718 | 0.519 | 0.499 | 0.502 | 0.476 | 0.483 |  | 1.514 | 0.797 | 0.51 | 0.494 | 0.485 | 0.507 | 0.462
| 310 |  | 1.53 | 0.916 | 0.486 | 0.471 | 0.475 | 0.469 | 0.507 |  | 1.273 | 0.763 | 0.433 | 0.422 | 0.453 | 0.428 | 0.473 |  | 1.269 | 0.737 | 0.435 | 0.411 | 0.428 | 0.436 | 0.432 |  | 1.412 | 0.613 | 0.426 | 0.425 | 0.411 | 0.456 | 0.423 |  | 1.317 | 0.654 | 0.458 | 0.44 | 0.442 | 0.42 | 0.422 |  | 1.443 | 0.732 | 0.45 | 0.435 | 0.427 | 0.447 | 0.404
| 315 |  | 1.499 | 0.868 | 0.446 | 0.431 | 0.435 | 0.43 | 0.466 |  | 1.226 | 0.721 | 0.394 | 0.384 | 0.414 | 0.39 | 0.435 |  | 1.213 | 0.692 | 0.397 | 0.374 | 0.39 | 0.398 | 0.395 |  | 1.361 | 0.569 | 0.39 | 0.388 | 0.375 | 0.416 | 0.384 |  | 1.266 | 0.611 | 0.418 | 0.401 | 0.403 | 0.384 | 0.385 |  | 1.391 | 0.686 | 0.412 | 0.396 | 0.39 | 0.408 | 0.367
| 320 |  | 1.454 | 0.817 | 0.406 | 0.392 | 0.396 | 0.392 | 0.426 |  | 1.172 | 0.672 | 0.356 | 0.346 | 0.375 | 0.353 | 0.396 |  | 1.157 | 0.645 | 0.36 | 0.337 | 0.353 | 0.36 | 0.359 |  | 1.307 | 0.523 | 0.354 | 0.35 | 0.34 | 0.378 | 0.348 |  | 1.215 | 0.566 | 0.379 | 0.363 | 0.364 | 0.348 | 0.349 |  | 1.338 | 0.645 | 0.374 | 0.359 | 0.354 | 0.372 | 0.333
| 325 |  | 1.417 | 0.777 | 0.373 | 0.36 | 0.364 | 0.361 | 0.394 |  | 1.127 | 0.633 | 0.326 | 0.316 | 0.343 | 0.323 | 0.366 |  | 1.116 | 0.607 | 0.328 | 0.308 | 0.323 | 0.33 | 0.33 |  | 1.258 | 0.487 | 0.324 | 0.32 | 0.311 | 0.346 | 0.32 |  | 1.169 | 0.529 | 0.348 | 0.332 | 0.334 | 0.32 | 0.32 |  | 1.292 | 0.608 | 0.344 | 0.329 | 0.325 | 0.341 | 0.305
| 330 |  | 1.375 | 0.741 | 0.345 | 0.334 | 0.339 | 0.336 | 0.367 |  | 1.087 | 0.598 | 0.3 | 0.291 | 0.317 | 0.298 | 0.341 |  | 1.083 | 0.575 | 0.303 | 0.284 | 0.299 | 0.306 | 0.306 |  | 1.217 | 0.455 | 0.3 | 0.295 | 0.288 | 0.321 | 0.296 |  | 1.131 | 0.498 | 0.322 | 0.306 | 0.309 | 0.297 | 0.297 |  | 1.252 | 0.579 | 0.319 | 0.305 | 0.301 | 0.318 | 0.284
| 335 |  | 1.344 | 0.711 | 0.317 | 0.305 | 0.31 | 0.309 | 0.339 |  | 1.054 | 0.57 | 0.273 | 0.264 | 0.289 | 0.272 | 0.315 |  | 1.053 | 0.547 | 0.277 | 0.258 | 0.272 | 0.279 | 0.282 |  | 1.18 | 0.425 | 0.274 | 0.269 | 0.263 | 0.294 | 0.272 |  | 1.094 | 0.469 | 0.294 | 0.279 | 0.282 | 0.272 | 0.273 |  | 1.215 | 0.549 | 0.293 | 0.28 | 0.276 | 0.292 | 0.26
| 340 |  | 1.319 | 0.679 | 0.292 | 0.281 | 0.287 | 0.287 | 0.315 |  | 1.021 | 0.539 | 0.251 | 0.241 | 0.266 | 0.249 | 0.292 |  | 1.018 | 0.517 | 0.254 | 0.236 | 0.25 | 0.257 | 0.26 |  | 1.141 | 0.397 | 0.252 | 0.247 | 0.242 | 0.271 | 0.252 |  | 1.059 | 0.441 | 0.271 | 0.256 | 0.259 | 0.251 | 0.252 |  | 1.174 | 0.523 | 0.271 | 0.259 | 0.255 | 0.271 | 0.241
| 345 |  | 1.294 | 0.655 | 0.274 | 0.264 | 0.27 | 0.271 | 0.298 |  | 0.993 | 0.515 | 0.234 | 0.224 | 0.249 | 0.233 | 0.277 |  | 0.984 | 0.495 | 0.237 | 0.22 | 0.234 | 0.241 | 0.245 |  | 1.11 | 0.377 | 0.236 | 0.231 | 0.226 | 0.254 | 0.236 |  | 1.03 | 0.42 | 0.255 | 0.239 | 0.242 | 0.236 | 0.236 |  | 1.14 | 0.501 | 0.255 | 0.243 | 0.239 | 0.255 | 0.226
| 350 |  | 1.279 | 0.637 | 0.261 | 0.252 | 0.257 | 0.259 | 0.286 |  | 0.973 | 0.498 | 0.221 | 0.211 | 0.236 | 0.221 | 0.265 |  | 0.957 | 0.479 | 0.224 | 0.208 | 0.221 | 0.228 | 0.233 |  | 1.092 | 0.36 | 0.224 | 0.219 | 0.214 | 0.241 | 0.224 |  | 1.014 | 0.405 | 0.242 | 0.226 | 0.229 | 0.224 | 0.224 |  | 1.118 | 0.486 | 0.242 | 0.23 | 0.228 | 0.242 | 0.214
| 355 |  | 1.26 | 0.618 | 0.249 | 0.241 | 0.246 | 0.248 | 0.275 |  | 0.95 | 0.482 | 0.21 | 0.2 | 0.224 | 0.21 | 0.254 |  | 0.931 | 0.462 | 0.213 | 0.197 | 0.21 | 0.217 | 0.222 |  | 1.074 | 0.344 | 0.213 | 0.207 | 0.203 | 0.23 | 0.212 |  | 0.999 | 0.39 | 0.23 | 0.214 | 0.218 | 0.213 | 0.213 |  | 1.094 | 0.471 | 0.231 | 0.219 | 0.217 | 0.231 | 0.203
| 360 |  | 1.234 | 0.594 | 0.233 | 0.225 | 0.23 | 0.232 | 0.259 |  | 0.923 | 0.461 | 0.194 | 0.184 | 0.208 | 0.194 | 0.238 |  | 0.9 | 0.441 | 0.198 | 0.182 | 0.195 | 0.202 | 0.206 |  | 1.049 | 0.324 | 0.198 | 0.192 | 0.188 | 0.214 | 0.196 |  | 0.978 | 0.371 | 0.214 | 0.199 | 0.202 | 0.198 | 0.197 |  | 1.068 | 0.453 | 0.216 | 0.203 | 0.201 | 0.215 | 0.188
| 365 |  | 1.211 | 0.58 | 0.209 | 0.201 | 0.205 | 0.207 | 0.232 |  | 0.909 | 0.45 | 0.172 | 0.163 | 0.185 | 0.172 | 0.213 |  | 0.881 | 0.429 | 0.176 | 0.161 | 0.173 | 0.18 | 0.184 |  | 1.034 | 0.304 | 0.177 | 0.171 | 0.168 | 0.19 | 0.175 |  | 0.961 | 0.349 | 0.191 | 0.176 | 0.179 | 0.177 | 0.175 |  | 1.035 | 0.427 | 0.193 | 0.182 | 0.18 | 0.192 | 0.167
| 370 |  | 1.101 | 0.5 | 0.162 | 0.154 | 0.159 | 0.157 | 0.175 |  | 0.828 | 0.385 | 0.135 | 0.13 | 0.142 | 0.134 | 0.163 |  | 0.812 | 0.373 | 0.137 | 0.128 | 0.135 | 0.141 | 0.144 |  | 0.961 | 0.256 | 0.138 | 0.134 | 0.131 | 0.147 | 0.138 |  | 0.9 | 0.302 | 0.149 | 0.138 | 0.139 | 0.14 | 0.138 |  | 0.962 | 0.381 | 0.152 | 0.144 | 0.141 | 0.153 | 0.132
| 375 |  | 0.994 | 0.423 | 0.118 | 0.111 | 0.115 | 0.11 | 0.117 |  | 0.758 | 0.328 | 0.103 | 0.101 | 0.106 | 0.101 | 0.111 |  | 0.752 | 0.324 | 0.104 | 0.099 | 0.102 | 0.106 | 0.104 |  | 0.895 | 0.213 | 0.104 | 0.101 | 0.099 | 0.107 | 0.1 |  | 0.844 | 0.259 | 0.112 | 0.104 | 0.103 | 0.103 | 0.1 |  | 0.895 | 0.335 | 0.112 | 0.107 | 0.102 | 0.113 | 0.097
| 380 |  | 0.961 | 0.409 | 0.099 | 0.092 | 0.096 | 0.089 | 0.091 |  | 0.745 | 0.317 | 0.088 | 0.086 | 0.088 | 0.085 | 0.088 |  | 0.738 | 0.314 | 0.088 | 0.085 | 0.086 | 0.09 | 0.084 |  | 0.879 | 0.198 | 0.088 | 0.086 | 0.084 | 0.088 | 0.082 |  | 0.826 | 0.242 | 0.094 | 0.088 | 0.086 | 0.086 | 0.081 |  | 0.867 | 0.313 | 0.093 | 0.089 | 0.084 | 0.094 | 0.079
| 385 |  | 0.934 | 0.387 | 0.088 | 0.081 | 0.085 | 0.079 | 0.08 |  | 0.72 | 0.297 | 0.079 | 0.077 | 0.079 | 0.075 | 0.077 |  | 0.717 | 0.295 | 0.079 | 0.076 | 0.076 | 0.081 | 0.074 |  | 0.854 | 0.185 | 0.079 | 0.077 | 0.075 | 0.077 | 0.072 |  | 0.803 | 0.227 | 0.084 | 0.078 | 0.076 | 0.076 | 0.071 |  | 0.845 | 0.298 | 0.082 | 0.079 | 0.074 | 0.084 | 0.069
| 390 |  | 0.922 | 0.376 | 0.083 | 0.076 | 0.08 | 0.073 | 0.074 |  | 0.706 | 0.287 | 0.074 | 0.072 | 0.074 | 0.07 | 0.072 |  | 0.706 | 0.286 | 0.074 | 0.071 | 0.072 | 0.075 | 0.069 |  | 0.839 | 0.178 | 0.074 | 0.072 | 0.07 | 0.072 | 0.067 |  | 0.791 | 0.22 | 0.079 | 0.073 | 0.071 | 0.071 | 0.066 |  | 0.834 | 0.291 | 0.077 | 0.074 | 0.069 | 0.079 | 0.065
| 395 |  | 0.923 | 0.383 | 0.079 | 0.073 | 0.077 | 0.07 | 0.07 |  | 0.714 | 0.293 | 0.071 | 0.069 | 0.07 | 0.067 | 0.068 |  | 0.709 | 0.288 | 0.07 | 0.068 | 0.069 | 0.072 | 0.066 |  | 0.841 | 0.176 | 0.071 | 0.069 | 0.067 | 0.069 | 0.064 |  | 0.785 | 0.217 | 0.075 | 0.07 | 0.068 | 0.068 | 0.063 |  | 0.829 | 0.284 | 0.073 | 0.07 | 0.066 | 0.075 | 0.062
| 400 |  | 0.912 | 0.372 | 0.076 | 0.07 | 0.074 | 0.067 | 0.068 |  | 0.702 | 0.284 | 0.068 | 0.066 | 0.068 | 0.065 | 0.065 |  | 0.696 | 0.278 | 0.068 | 0.066 | 0.066 | 0.069 | 0.063 |  | 0.825 | 0.169 | 0.068 | 0.066 | 0.065 | 0.066 | 0.061 |  | 0.774 | 0.21 | 0.072 | 0.067 | 0.065 | 0.066 | 0.06 |  | 0.82 | 0.279 | 0.071 | 0.068 | 0.063 | 0.072 | 0.059
| 405 |  | 0.907 | 0.368 | 0.073 | 0.068 | 0.072 | 0.065 | 0.065 |  | 0.697 | 0.279 | 0.066 | 0.064 | 0.065 | 0.063 | 0.063 |  | 0.693 | 0.273 | 0.066 | 0.064 | 0.064 | 0.067 | 0.061 |  | 0.817 | 0.166 | 0.066 | 0.064 | 0.063 | 0.064 | 0.059 |  | 0.761 | 0.207 | 0.07 | 0.065 | 0.063 | 0.064 | 0.058 |  | 0.813 | 0.274 | 0.068 | 0.066 | 0.061 | 0.07 | 0.057
| 410 |  | 0.899 | 0.36 | 0.071 | 0.066 | 0.07 | 0.063 | 0.063 |  | 0.687 | 0.274 | 0.064 | 0.062 | 0.064 | 0.061 | 0.061 |  | 0.683 | 0.267 | 0.064 | 0.062 | 0.062 | 0.066 | 0.059 |  | 0.808 | 0.161 | 0.065 | 0.062 | 0.061 | 0.062 | 0.058 |  | 0.752 | 0.203 | 0.068 | 0.063 | 0.061 | 0.062 | 0.056 |  | 0.806 | 0.269 | 0.067 | 0.064 | 0.06 | 0.068 | 0.056
| 415 |  | 0.891 | 0.352 | 0.069 | 0.065 | 0.069 | 0.061 | 0.061 |  | 0.679 | 0.267 | 0.063 | 0.06 | 0.062 | 0.06 | 0.06 |  | 0.673 | 0.26 | 0.063 | 0.06 | 0.061 | 0.065 | 0.057 |  | 0.801 | 0.158 | 0.063 | 0.061 | 0.059 | 0.061 | 0.056 |  | 0.742 | 0.199 | 0.067 | 0.061 | 0.059 | 0.06 | 0.055 |  | 0.804 | 0.265 | 0.066 | 0.062 | 0.058 | 0.067 | 0.054
| 420 |  | 0.883 | 0.347 | 0.067 | 0.063 | 0.067 | 0.06 | 0.06 |  | 0.669 | 0.261 | 0.061 | 0.059 | 0.061 | 0.059 | 0.059 |  | 0.662 | 0.255 | 0.061 | 0.059 | 0.059 | 0.064 | 0.056 |  | 0.79 | 0.154 | 0.062 | 0.06 | 0.058 | 0.059 | 0.055 |  | 0.728 | 0.196 | 0.065 | 0.06 | 0.058 | 0.059 | 0.053 |  | 0.8 | 0.26 | 0.065 | 0.061 | 0.057 | 0.065 | 0.053
| 425 |  | 0.888 | 0.358 | 0.067 | 0.062 | 0.066 | 0.059 | 0.059 |  | 0.679 | 0.267 | 0.06 | 0.058 | 0.06 | 0.058 | 0.058 |  | 0.664 | 0.261 | 0.061 | 0.058 | 0.058 | 0.063 | 0.055 |  | 0.795 | 0.155 | 0.061 | 0.059 | 0.057 | 0.058 | 0.054 |  | 0.727 | 0.196 | 0.064 | 0.059 | 0.057 | 0.058 | 0.052 |  | 0.803 | 0.258 | 0.064 | 0.06 | 0.057 | 0.064 | 0.052
| 430 |  | 0.884 | 0.356 | 0.065 | 0.061 | 0.065 | 0.058 | 0.058 |  | 0.678 | 0.262 | 0.059 | 0.057 | 0.059 | 0.058 | 0.057 |  | 0.654 | 0.257 | 0.06 | 0.057 | 0.057 | 0.062 | 0.054 |  | 0.792 | 0.152 | 0.06 | 0.058 | 0.056 | 0.057 | 0.053 |  | 0.721 | 0.193 | 0.063 | 0.058 | 0.056 | 0.057 | 0.051 |  | 0.8 | 0.255 | 0.062 | 0.059 | 0.056 | 0.063 | 0.051
| 435 |  | 0.879 | 0.35 | 0.063 | 0.059 | 0.064 | 0.057 | 0.056 |  | 0.671 | 0.257 | 0.058 | 0.056 | 0.058 | 0.057 | 0.055 |  | 0.645 | 0.253 | 0.059 | 0.056 | 0.056 | 0.061 | 0.053 |  | 0.785 | 0.15 | 0.059 | 0.057 | 0.055 | 0.056 | 0.052 |  | 0.715 | 0.19 | 0.062 | 0.057 | 0.055 | 0.056 | 0.05 |  | 0.791 | 0.251 | 0.061 | 0.058 | 0.054 | 0.062 | 0.05
| 440 |  | 0.866 | 0.34 | 0.062 | 0.058 | 0.062 | 0.056 | 0.055 |  | 0.66 | 0.248 | 0.057 | 0.055 | 0.057 | 0.056 | 0.055 |  | 0.63 | 0.246 | 0.058 | 0.056 | 0.055 | 0.06 | 0.052 |  | 0.773 | 0.147 | 0.058 | 0.056 | 0.054 | 0.055 | 0.051 |  | 0.705 | 0.187 | 0.061 | 0.056 | 0.054 | 0.055 | 0.05 |  | 0.783 | 0.248 | 0.06 | 0.057 | 0.054 | 0.061 | 0.05
| 445 |  | 0.86 | 0.337 | 0.061 | 0.057 | 0.061 | 0.056 | 0.055 |  | 0.656 | 0.245 | 0.056 | 0.054 | 0.056 | 0.055 | 0.054 |  | 0.619 | 0.244 | 0.057 | 0.055 | 0.054 | 0.059 | 0.051 |  | 0.77 | 0.144 | 0.058 | 0.055 | 0.053 | 0.054 | 0.051 |  | 0.698 | 0.185 | 0.061 | 0.055 | 0.053 | 0.054 | 0.049 |  | 0.779 | 0.245 | 0.059 | 0.056 | 0.053 | 0.06 | 0.049
| 450 |  | 0.859 | 0.342 | 0.06 | 0.056 | 0.061 | 0.055 | 0.054 |  | 0.661 | 0.251 | 0.055 | 0.053 | 0.055 | 0.055 | 0.053 |  | 0.614 | 0.247 | 0.057 | 0.054 | 0.054 | 0.059 | 0.051 |  | 0.774 | 0.145 | 0.057 | 0.054 | 0.053 | 0.053 | 0.05 |  | 0.697 | 0.184 | 0.06 | 0.054 | 0.053 | 0.053 | 0.048 |  | 0.777 | 0.242 | 0.059 | 0.056 | 0.053 | 0.059 | 0.049
| 455 |  | 0.853 | 0.338 | 0.059 | 0.056 | 0.06 | 0.055 | 0.053 |  | 0.658 | 0.248 | 0.055 | 0.053 | 0.055 | 0.055 | 0.053 |  | 0.606 | 0.244 | 0.056 | 0.054 | 0.053 | 0.058 | 0.05 |  | 0.768 | 0.143 | 0.056 | 0.054 | 0.052 | 0.052 | 0.05 |  | 0.694 | 0.181 | 0.06 | 0.054 | 0.052 | 0.053 | 0.048 |  | 0.774 | 0.239 | 0.058 | 0.055 | 0.052 | 0.059 | 0.048
| 460 |  | 0.845 | 0.331 | 0.058 | 0.055 | 0.059 | 0.054 | 0.053 |  | 0.65 | 0.245 | 0.054 | 0.052 | 0.054 | 0.054 | 0.052 |  | 0.597 | 0.24 | 0.055 | 0.053 | 0.052 | 0.058 | 0.049 |  | 0.758 | 0.141 | 0.056 | 0.053 | 0.051 | 0.052 | 0.049 |  | 0.688 | 0.179 | 0.059 | 0.053 | 0.052 | 0.052 | 0.047 |  | 0.766 | 0.236 | 0.057 | 0.054 | 0.052 | 0.058 | 0.048
| 465 |  | 0.842 | 0.329 | 0.058 | 0.054 | 0.058 | 0.053 | 0.052 |  | 0.65 | 0.247 | 0.053 | 0.051 | 0.054 | 0.053 | 0.052 |  | 0.593 | 0.238 | 0.055 | 0.053 | 0.051 | 0.057 | 0.049 |  | 0.757 | 0.139 | 0.055 | 0.052 | 0.051 | 0.051 | 0.049 |  | 0.69 | 0.178 | 0.058 | 0.053 | 0.051 | 0.052 | 0.047 |  | 0.763 | 0.233 | 0.057 | 0.054 | 0.051 | 0.058 | 0.047
| 470 |  | 0.839 | 0.327 | 0.057 | 0.054 | 0.057 | 0.053 | 0.051 |  | 0.649 | 0.248 | 0.053 | 0.051 | 0.053 | 0.053 | 0.051 |  | 0.589 | 0.237 | 0.054 | 0.052 | 0.051 | 0.056 | 0.048 |  | 0.752 | 0.137 | 0.054 | 0.052 | 0.051 | 0.051 | 0.049 |  | 0.687 | 0.175 | 0.058 | 0.052 | 0.051 | 0.051 | 0.046 |  | 0.758 | 0.23 | 0.056 | 0.053 | 0.051 | 0.057 | 0.047
| 475 |  | 0.833 | 0.32 | 0.057 | 0.053 | 0.057 | 0.052 | 0.051 |  | 0.641 | 0.244 | 0.052 | 0.05 | 0.053 | 0.052 | 0.051 |  | 0.585 | 0.233 | 0.053 | 0.052 | 0.05 | 0.055 | 0.048 |  | 0.745 | 0.135 | 0.054 | 0.051 | 0.05 | 0.05 | 0.048 |  | 0.684 | 0.173 | 0.057 | 0.052 | 0.05 | 0.051 | 0.046 |  | 0.752 | 0.229 | 0.056 | 0.053 | 0.05 | 0.057 | 0.046
| 480 |  | 0.827 | 0.31 | 0.056 | 0.053 | 0.056 | 0.052 | 0.05 |  | 0.631 | 0.238 | 0.052 | 0.05 | 0.052 | 0.051 | 0.05 |  | 0.58 | 0.227 | 0.053 | 0.051 | 0.05 | 0.055 | 0.047 |  | 0.734 | 0.132 | 0.053 | 0.051 | 0.049 | 0.05 | 0.048 |  | 0.683 | 0.171 | 0.057 | 0.051 | 0.05 | 0.05 | 0.046 |  | 0.749 | 0.227 | 0.055 | 0.052 | 0.05 | 0.056 | 0.046
| 485 |  | 0.834 | 0.32 | 0.056 | 0.053 | 0.056 | 0.052 | 0.05 |  | 0.64 | 0.246 | 0.052 | 0.049 | 0.052 | 0.051 | 0.05 |  | 0.588 | 0.233 | 0.052 | 0.051 | 0.049 | 0.054 | 0.047 |  | 0.738 | 0.134 | 0.053 | 0.051 | 0.049 | 0.049 | 0.047 |  | 0.685 | 0.171 | 0.056 | 0.051 | 0.049 | 0.05 | 0.045 |  | 0.745 | 0.225 | 0.054 | 0.052 | 0.05 | 0.056 | 0.046
| 490 |  | 0.829 | 0.313 | 0.056 | 0.053 | 0.055 | 0.051 | 0.05 |  | 0.634 | 0.242 | 0.051 | 0.049 | 0.052 | 0.05 | 0.05 |  | 0.585 | 0.23 | 0.052 | 0.051 | 0.049 | 0.053 | 0.047 |  | 0.733 | 0.131 | 0.052 | 0.05 | 0.049 | 0.049 | 0.047 |  | 0.684 | 0.169 | 0.056 | 0.051 | 0.049 | 0.049 | 0.045 |  | 0.74 | 0.223 | 0.054 | 0.051 | 0.049 | 0.055 | 0.046
| 495 |  | 0.831 | 0.314 | 0.056 | 0.052 | 0.055 | 0.051 | 0.049 |  | 0.634 | 0.24 | 0.051 | 0.049 | 0.051 | 0.049 | 0.049 |  | 0.587 | 0.23 | 0.051 | 0.05 | 0.049 | 0.053 | 0.046 |  | 0.731 | 0.13 | 0.052 | 0.05 | 0.048 | 0.049 | 0.047 |  | 0.685 | 0.167 | 0.055 | 0.05 | 0.049 | 0.049 | 0.045 |  | 0.737 | 0.22 | 0.053 | 0.051 | 0.049 | 0.055 | 0.045
| 500 |  | 0.831 | 0.309 | 0.055 | 0.052 | 0.055 | 0.051 | 0.049 |  | 0.627 | 0.235 | 0.051 | 0.048 | 0.051 | 0.049 | 0.049 |  | 0.586 | 0.225 | 0.051 | 0.05 | 0.048 | 0.052 | 0.046 |  | 0.724 | 0.129 | 0.051 | 0.049 | 0.048 | 0.049 | 0.046 |  | 0.683 | 0.166 | 0.055 | 0.05 | 0.048 | 0.049 | 0.045 |  | 0.728 | 0.217 | 0.053 | 0.051 | 0.049 | 0.055 | 0.045
| 505 |  | 0.827 | 0.303 | 0.055 | 0.052 | 0.055 | 0.05 | 0.049 |  | 0.617 | 0.229 | 0.051 | 0.048 | 0.051 | 0.048 | 0.049 |  | 0.585 | 0.221 | 0.051 | 0.05 | 0.048 | 0.052 | 0.046 |  | 0.715 | 0.127 | 0.051 | 0.049 | 0.048 | 0.048 | 0.046 |  | 0.679 | 0.163 | 0.054 | 0.049 | 0.048 | 0.048 | 0.044 |  | 0.721 | 0.215 | 0.053 | 0.05 | 0.048 | 0.054 | 0.045
| 510 |  | 0.824 | 0.301 | 0.055 | 0.051 | 0.054 | 0.05 | 0.048 |  | 0.613 | 0.224 | 0.05 | 0.048 | 0.05 | 0.048 | 0.049 |  | 0.586 | 0.218 | 0.05 | 0.049 | 0.048 | 0.051 | 0.046 |  | 0.707 | 0.125 | 0.05 | 0.049 | 0.047 | 0.048 | 0.046 |  | 0.677 | 0.162 | 0.054 | 0.049 | 0.048 | 0.048 | 0.044 |  | 0.715 | 0.214 | 0.052 | 0.05 | 0.048 | 0.054 | 0.045
| 515 |  | 0.823 | 0.298 | 0.055 | 0.051 | 0.054 | 0.05 | 0.048 |  | 0.61 | 0.221 | 0.05 | 0.047 | 0.05 | 0.047 | 0.048 |  | 0.587 | 0.216 | 0.05 | 0.049 | 0.048 | 0.051 | 0.045 |  | 0.705 | 0.124 | 0.05 | 0.049 | 0.047 | 0.048 | 0.046 |  | 0.676 | 0.16 | 0.053 | 0.049 | 0.047 | 0.048 | 0.044 |  | 0.712 | 0.213 | 0.052 | 0.05 | 0.048 | 0.054 | 0.045
| 520 |  | 0.827 | 0.3 | 0.055 | 0.051 | 0.054 | 0.05 | 0.048 |  | 0.612 | 0.223 | 0.05 | 0.047 | 0.049 | 0.047 | 0.048 |  | 0.591 | 0.216 | 0.05 | 0.049 | 0.048 | 0.051 | 0.045 |  | 0.704 | 0.124 | 0.05 | 0.048 | 0.047 | 0.048 | 0.045 |  | 0.675 | 0.16 | 0.053 | 0.049 | 0.047 | 0.048 | 0.044 |  | 0.708 | 0.211 | 0.052 | 0.05 | 0.048 | 0.054 | 0.045
| 525 |  | 0.816 | 0.29 | 0.054 | 0.051 | 0.054 | 0.049 | 0.047 |  | 0.6 | 0.213 | 0.05 | 0.047 | 0.049 | 0.046 | 0.048 |  | 0.588 | 0.208 | 0.05 | 0.049 | 0.047 | 0.051 | 0.045 |  | 0.693 | 0.121 | 0.05 | 0.048 | 0.046 | 0.048 | 0.045 |  | 0.672 | 0.158 | 0.053 | 0.048 | 0.047 | 0.047 | 0.044 |  | 0.703 | 0.21 | 0.051 | 0.049 | 0.047 | 0.053 | 0.044
| 530 |  | 0.828 | 0.302 | 0.054 | 0.051 | 0.053 | 0.049 | 0.047 |  | 0.612 | 0.222 | 0.05 | 0.047 | 0.049 | 0.046 | 0.048 |  | 0.598 | 0.216 | 0.05 | 0.048 | 0.047 | 0.05 | 0.045 |  | 0.7 | 0.124 | 0.05 | 0.048 | 0.046 | 0.048 | 0.045 |  | 0.675 | 0.16 | 0.053 | 0.048 | 0.047 | 0.047 | 0.044 |  | 0.7 | 0.209 | 0.051 | 0.049 | 0.047 | 0.053 | 0.044
| 535 |  | 0.824 | 0.297 | 0.054 | 0.05 | 0.053 | 0.049 | 0.047 |  | 0.607 | 0.218 | 0.05 | 0.046 | 0.048 | 0.046 | 0.048 |  | 0.599 | 0.213 | 0.049 | 0.048 | 0.047 | 0.05 | 0.045 |  | 0.694 | 0.122 | 0.049 | 0.048 | 0.046 | 0.048 | 0.045 |  | 0.67 | 0.158 | 0.052 | 0.048 | 0.047 | 0.047 | 0.044 |  | 0.695 | 0.206 | 0.051 | 0.049 | 0.047 | 0.053 | 0.044
| 540 |  | 0.815 | 0.289 | 0.054 | 0.05 | 0.053 | 0.049 | 0.047 |  | 0.595 | 0.21 | 0.05 | 0.046 | 0.048 | 0.046 | 0.047 |  | 0.597 | 0.206 | 0.049 | 0.048 | 0.047 | 0.05 | 0.045 |  | 0.683 | 0.12 | 0.049 | 0.048 | 0.046 | 0.047 | 0.044 |  | 0.665 | 0.156 | 0.052 | 0.048 | 0.046 | 0.047 | 0.043 |  | 0.689 | 0.206 | 0.051 | 0.049 | 0.047 | 0.053 | 0.044
| 545 |  | 0.824 | 0.298 | 0.054 | 0.05 | 0.053 | 0.049 | 0.047 |  | 0.604 | 0.219 | 0.05 | 0.046 | 0.048 | 0.046 | 0.047 |  | 0.605 | 0.211 | 0.049 | 0.048 | 0.047 | 0.05 | 0.045 |  | 0.69 | 0.121 | 0.049 | 0.048 | 0.046 | 0.047 | 0.044 |  | 0.666 | 0.155 | 0.052 | 0.048 | 0.046 | 0.047 | 0.043 |  | 0.687 | 0.204 | 0.05 | 0.049 | 0.047 | 0.052 | 0.044
| 550 |  | 0.825 | 0.297 | 0.054 | 0.049 | 0.053 | 0.048 | 0.047 |  | 0.603 | 0.218 | 0.049 | 0.046 | 0.047 | 0.046 | 0.047 |  | 0.606 | 0.209 | 0.049 | 0.048 | 0.046 | 0.049 | 0.045 |  | 0.688 | 0.12 | 0.049 | 0.047 | 0.046 | 0.047 | 0.044 |  | 0.664 | 0.154 | 0.052 | 0.048 | 0.046 | 0.046 | 0.043 |  | 0.684 | 0.203 | 0.05 | 0.048 | 0.047 | 0.052 | 0.044
| 555 |  | 0.825 | 0.294 | 0.054 | 0.049 | 0.053 | 0.048 | 0.046 |  | 0.6 | 0.216 | 0.049 | 0.046 | 0.047 | 0.046 | 0.047 |  | 0.607 | 0.208 | 0.049 | 0.047 | 0.046 | 0.049 | 0.045 |  | 0.684 | 0.119 | 0.049 | 0.047 | 0.045 | 0.047 | 0.044 |  | 0.661 | 0.154 | 0.051 | 0.047 | 0.046 | 0.046 | 0.043 |  | 0.683 | 0.202 | 0.05 | 0.048 | 0.046 | 0.052 | 0.044
| 560 |  | 0.821 | 0.291 | 0.053 | 0.049 | 0.053 | 0.048 | 0.046 |  | 0.595 | 0.215 | 0.049 | 0.045 | 0.046 | 0.046 | 0.047 |  | 0.606 | 0.205 | 0.049 | 0.047 | 0.046 | 0.049 | 0.044 |  | 0.682 | 0.118 | 0.049 | 0.047 | 0.045 | 0.047 | 0.044 |  | 0.657 | 0.153 | 0.051 | 0.047 | 0.046 | 0.046 | 0.043 |  | 0.678 | 0.202 | 0.05 | 0.048 | 0.046 | 0.052 | 0.044
| 565 |  | 0.82 | 0.289 | 0.053 | 0.048 | 0.052 | 0.048 | 0.046 |  | 0.592 | 0.214 | 0.049 | 0.045 | 0.046 | 0.045 | 0.047 |  | 0.606 | 0.203 | 0.048 | 0.047 | 0.046 | 0.049 | 0.044 |  | 0.679 | 0.118 | 0.048 | 0.047 | 0.045 | 0.047 | 0.044 |  | 0.655 | 0.153 | 0.051 | 0.047 | 0.046 | 0.046 | 0.043 |  | 0.676 | 0.201 | 0.049 | 0.048 | 0.046 | 0.052 | 0.044
| 570 |  | 0.821 | 0.288 | 0.053 | 0.048 | 0.052 | 0.047 | 0.046 |  | 0.592 | 0.216 | 0.049 | 0.045 | 0.046 | 0.045 | 0.046 |  | 0.609 | 0.204 | 0.048 | 0.047 | 0.046 | 0.049 | 0.044 |  | 0.68 | 0.117 | 0.048 | 0.047 | 0.045 | 0.046 | 0.043 |  | 0.652 | 0.152 | 0.05 | 0.047 | 0.045 | 0.046 | 0.043 |  | 0.674 | 0.2 | 0.049 | 0.048 | 0.046 | 0.052 | 0.044
| 575 |  | 0.824 | 0.292 | 0.052 | 0.047 | 0.052 | 0.047 | 0.046 |  | 0.593 | 0.22 | 0.048 | 0.045 | 0.045 | 0.045 | 0.046 |  | 0.61 | 0.205 | 0.048 | 0.047 | 0.045 | 0.049 | 0.044 |  | 0.681 | 0.118 | 0.048 | 0.046 | 0.045 | 0.046 | 0.043 |  | 0.648 | 0.151 | 0.05 | 0.046 | 0.045 | 0.045 | 0.043 |  | 0.671 | 0.198 | 0.049 | 0.048 | 0.046 | 0.051 | 0.044
| 580 |  | 0.825 | 0.291 | 0.052 | 0.047 | 0.052 | 0.047 | 0.045 |  | 0.591 | 0.22 | 0.048 | 0.045 | 0.045 | 0.045 | 0.046 |  | 0.611 | 0.205 | 0.048 | 0.046 | 0.045 | 0.049 | 0.044 |  | 0.68 | 0.117 | 0.048 | 0.046 | 0.044 | 0.046 | 0.043 |  | 0.646 | 0.15 | 0.05 | 0.046 | 0.045 | 0.045 | 0.043 |  | 0.668 | 0.198 | 0.049 | 0.047 | 0.046 | 0.051 | 0.044
| 585 |  | 0.823 | 0.288 | 0.052 | 0.047 | 0.052 | 0.047 | 0.045 |  | 0.588 | 0.219 | 0.048 | 0.045 | 0.045 | 0.045 | 0.046 |  | 0.61 | 0.203 | 0.048 | 0.046 | 0.045 | 0.048 | 0.044 |  | 0.679 | 0.116 | 0.048 | 0.046 | 0.044 | 0.046 | 0.043 |  | 0.642 | 0.149 | 0.05 | 0.046 | 0.045 | 0.045 | 0.043 |  | 0.668 | 0.197 | 0.049 | 0.047 | 0.046 | 0.051 | 0.044
| 590 |  | 0.822 | 0.287 | 0.052 | 0.046 | 0.052 | 0.047 | 0.045 |  | 0.587 | 0.219 | 0.048 | 0.044 | 0.044 | 0.045 | 0.046 |  | 0.611 | 0.203 | 0.048 | 0.046 | 0.045 | 0.048 | 0.044 |  | 0.677 | 0.116 | 0.048 | 0.046 | 0.044 | 0.046 | 0.043 |  | 0.639 | 0.148 | 0.05 | 0.046 | 0.045 | 0.045 | 0.042 |  | 0.666 | 0.197 | 0.048 | 0.047 | 0.045 | 0.051 | 0.044
| 595 |  | 0.82 | 0.283 | 0.052 | 0.046 | 0.052 | 0.047 | 0.045 |  | 0.583 | 0.216 | 0.048 | 0.044 | 0.044 | 0.045 | 0.046 |  | 0.607 | 0.201 | 0.047 | 0.046 | 0.045 | 0.048 | 0.044 |  | 0.676 | 0.115 | 0.048 | 0.046 | 0.044 | 0.046 | 0.043 |  | 0.636 | 0.148 | 0.05 | 0.046 | 0.045 | 0.045 | 0.043 |  | 0.666 | 0.196 | 0.048 | 0.047 | 0.045 | 0.051 | 0.044
| 600 |  | 0.826 | 0.287 | 0.052 | 0.046 | 0.052 | 0.047 | 0.045 |  | 0.588 | 0.221 | 0.048 | 0.044 | 0.044 | 0.045 | 0.046 |  | 0.61 | 0.203 | 0.047 | 0.046 | 0.045 | 0.049 | 0.044 |  | 0.681 | 0.115 | 0.048 | 0.046 | 0.044 | 0.045 | 0.043 |  | 0.635 | 0.148 | 0.05 | 0.046 | 0.045 | 0.045 | 0.043 |  | 0.663 | 0.195 | 0.048 | 0.047 | 0.045 | 0.051 | 0.044
Plate2:Spectrum
| Wavelength | A1 | A2 | A3 | A4 | A5 | A6 | A7 | A8 | B1 | B2 | B3 | B4 | B5 | B6 | B7 | B8 | C1 | C2 | C3 | C4 | C5 | C6 | C7 | C8 | D1 | D2 | D3 | D4 | D5 | D6 | D7 | D8 | E1 | E2 | E3 | E4 | E5 | E6 | E7 | E8 | F1 | F2 | F3 | F4 | F5 | F6 | F7 | F8
300
305
310
315
320
325
330
335
340
345
350
355
360
365
370
375
380
385
390
395
400
405
410
415
420
425
430
435
440
445
450
455
460
465
470
475
480
485
490
495
500
505
510
515
520
525
530
535
540
545
550
555
560
565
570
575
580
585
590
595
600
Plate2 Water A7:Spectrum
| Wavelength | A1 | A2 | A3 | A4 | A5 | A6 | A7 | A8 | B1 | B2 | B3 | B4 | B5 | B6 | B7 | B8 | C1 | C2 | C3 | C4 | C5 | C6 | C7 | C8 | D1 | D2 | D3 | D4 | D5 | D6 | D7 | D8 | E1 | E2 | E3 | E4 | E5 | E6 | E7 | E8 | F1 | F2 | F3 | F4 | F5 | F6 | F7 | F8
300
305
310
315
320
325
330
335
340
345
350
355
360
365
370
375
380
385
390
395
400
405
410
415
420
425
430
435
440
445
450
455
460
465
470
475
480
485
490
495
500
505
510
515
520
525
530
535
540
545
550
555
560
565
570
575
580
585
590
595
600
605
610
615
620
625
630
635
640
645
650
655
660
665
670
675
680
685
690
695
700
705
710
715
720
725
730
735
740
745
750
755
760
765
770
775
780
785
790
795
800
805
810
815
820
825
830
835
840
845
850
855
860
865
870
875
880
885
890
895
900
905
910
915
920
925
930
935
940
945
950
955
960
965
970
975
980
985
990
995
Results
|  | 1 | 2 | 3 | 4 | 5 | 6 | 7 | 8
| A | ????? | 1.714 | 1.111 | 0.671 | 0.666 | 0.671 | 0.661 | 0.711 | Mean Max OD [Plate1:Spectrum]
|  | ????? | ????? | ????? | ????? | ????? | ????? | ????? | ????? | Mean Max OD [Plate2:Spectrum]
|  | ????? | ????? | ????? | ????? | ????? | ????? | ????? | ????? | Mean Max OD [Plate2 Water A7:Spectrum]
| B | ????? | 1.548 | 1.02 | 0.623 | 0.612 | 0.652 | 0.619 | 0.666 | Mean Max OD [Plate1:Spectrum]
|  | ????? | ????? | ????? | ????? | ????? | ????? | ????? | ????? | Mean Max OD [Plate2:Spectrum]
|  | ????? | ????? | ????? | ????? | ????? | ????? | ????? | ????? | Mean Max OD [Plate2 Water A7:Spectrum]
| C | ????? | 1.519 | 0.915 | 0.626 | 0.599 | 0.617 | 0.629 | 0.625 | Mean Max OD [Plate1:Spectrum]
|  | ????? | ????? | ????? | ????? | ????? | ????? | ????? | ????? | Mean Max OD [Plate2:Spectrum]
|  | ????? | ????? | ????? | ????? | ????? | ????? | ????? | ????? | Mean Max OD [Plate2 Water A7:Spectrum]
| D | ????? | 1.735 | 0.827 | 0.611 | 0.615 | 0.596 | 0.657 | 0.616 | Mean Max OD [Plate1:Spectrum]
|  | ????? | ????? | ????? | ????? | ????? | ????? | ????? | ????? | Mean Max OD [Plate2:Spectrum]
|  | ????? | ????? | ????? | ????? | ????? | ????? | ????? | ????? | Mean Max OD [Plate2 Water A7:Spectrum]
| E | ????? | 1.545 | 0.864 | 0.657 | 0.637 | 0.644 | 0.604 | 0.62 | Mean Max OD [Plate1:Spectrum]
|  | ????? | ????? | ????? | ????? | ????? | ????? | ????? | ????? | Mean Max OD [Plate2:Spectrum]
|  | ????? | ????? | ????? | ????? | ????? | ????? | ????? | ????? | Mean Max OD [Plate2 Water A7:Spectrum]
| F | ????? | 1.683 | 0.941 | 0.65 | 0.631 | 0.618 | 0.643 | 0.594 | Mean Max OD [Plate1:Spectrum]
|  | ????? | ????? | ????? | ????? | ????? | ????? | ????? | ????? | Mean Max OD [Plate2:Spectrum]
|  | ????? | ????? | ????? | ????? | ????? | ????? | ????? | ????? | Mean Max OD [Plate2 Water A7:Spectrum]

## Sheet1
Wavelength | A1 | A2 | A3 | A4 | A5 | A6 | A7 | A8 | B1 | B2 | B3 | B4 | B5 | B6 | B7 | B8 | C1 | C2 | C3 | C4 | C5 | C6 | C7 | C8 | D1 | D2 | D3 | D4 | D5 | D6 | D7 | D8 | E1 | E2 | E3 | E4 | E5 | E6 | E7 | E8 | F1 | F2 | F3 | F4 | F5 | F6 | F7 | F8
300 | 0.594 | 0.643 | 0.618 | 0.631 | 0.65 | 0.941 | 1.683 | 0 | 0.62 | 0.604 | 0.644 | 0.637 | 0.657 | 0.864 | 1.545 | 0 | 0.616 | 0.657 | 0.596 | 0.615 | 0.611 | 0.827 | 1.735 | 0 | 0.625 | 0.629 | 0.617 | 0.599 | 0.626 | 0.915 | 1.519 | 0 | 0.666 | 0.619 | 0.652 | 0.612 | 0.623 | 1.02 | 1.548 | 0 | 0.711 | 0.661 | 0.671 | 0.666 | 0.671 | 1.111 | 1.714 | 0
305 | 0.462 | 0.507 | 0.485 | 0.494 | 0.51 | 0.797 | 1.514 | 0 | 0.483 | 0.476 | 0.502 | 0.499 | 0.519 | 0.718 | 1.389 | 0 | 0.481 | 0.517 | 0.466 | 0.483 | 0.483 | 0.679 | 1.49 | 0 | 0.491 | 0.495 | 0.484 | 0.469 | 0.495 | 0.796 | 1.346 | 0 | 0.533 | 0.485 | 0.514 | 0.481 | 0.491 | 0.827 | 1.34 | 0 | 0.568 | 0.53 | 0.536 | 0.53 | 0.545 | 0.982 | 1.58 | 0
310 | 0.404 | 0.447 | 0.427 | 0.435 | 0.45 | 0.732 | 1.443 | 0 | 0.422 | 0.42 | 0.442 | 0.44 | 0.458 | 0.654 | 1.317 | 0 | 0.423 | 0.456 | 0.411 | 0.425 | 0.426 | 0.613 | 1.412 | 0 | 0.432 | 0.436 | 0.428 | 0.411 | 0.435 | 0.737 | 1.269 | 0 | 0.473 | 0.428 | 0.453 | 0.422 | 0.433 | 0.763 | 1.273 | 0 | 0.507 | 0.469 | 0.475 | 0.471 | 0.486 | 0.916 | 1.53 | 0
315 | 0.367 | 0.408 | 0.39 | 0.396 | 0.412 | 0.686 | 1.391 | 0 | 0.385 | 0.384 | 0.403 | 0.401 | 0.418 | 0.611 | 1.266 | 0 | 0.384 | 0.416 | 0.375 | 0.388 | 0.39 | 0.569 | 1.361 | 0 | 0.395 | 0.398 | 0.39 | 0.374 | 0.397 | 0.692 | 1.213 | 0 | 0.435 | 0.39 | 0.414 | 0.384 | 0.394 | 0.721 | 1.226 | 0 | 0.466 | 0.43 | 0.435 | 0.431 | 0.446 | 0.868 | 1.499 | 0
320 | 0.333 | 0.372 | 0.354 | 0.359 | 0.374 | 0.645 | 1.338 | 0 | 0.349 | 0.348 | 0.364 | 0.363 | 0.379 | 0.566 | 1.215 | 0 | 0.348 | 0.378 | 0.34 | 0.35 | 0.354 | 0.523 | 1.307 | 0 | 0.359 | 0.36 | 0.353 | 0.337 | 0.36 | 0.645 | 1.157 | 0 | 0.396 | 0.353 | 0.375 | 0.346 | 0.356 | 0.672 | 1.172 | 0 | 0.426 | 0.392 | 0.396 | 0.392 | 0.406 | 0.817 | 1.454 | 0
325 | 0.305 | 0.341 | 0.325 | 0.329 | 0.344 | 0.608 | 1.292 | 0 | 0.32 | 0.32 | 0.334 | 0.332 | 0.348 | 0.529 | 1.169 | 0 | 0.32 | 0.346 | 0.311 | 0.32 | 0.324 | 0.487 | 1.258 | 0 | 0.33 | 0.33 | 0.323 | 0.308 | 0.328 | 0.607 | 1.116 | 0 | 0.366 | 0.323 | 0.343 | 0.316 | 0.326 | 0.633 | 1.127 | 0 | 0.394 | 0.361 | 0.364 | 0.36 | 0.373 | 0.777 | 1.417 | 0
330 | 0.284 | 0.318 | 0.301 | 0.305 | 0.319 | 0.579 | 1.252 | 0 | 0.297 | 0.297 | 0.309 | 0.306 | 0.322 | 0.498 | 1.131 | 0 | 0.296 | 0.321 | 0.288 | 0.295 | 0.3 | 0.455 | 1.217 | 0 | 0.306 | 0.306 | 0.299 | 0.284 | 0.303 | 0.575 | 1.083 | 0 | 0.341 | 0.298 | 0.317 | 0.291 | 0.3 | 0.598 | 1.087 | 0 | 0.367 | 0.336 | 0.339 | 0.334 | 0.345 | 0.741 | 1.375 | 0
335 | 0.26 | 0.292 | 0.276 | 0.28 | 0.293 | 0.549 | 1.215 | 0 | 0.273 | 0.272 | 0.282 | 0.279 | 0.294 | 0.469 | 1.094 | 0 | 0.272 | 0.294 | 0.263 | 0.269 | 0.274 | 0.425 | 1.18 | 0 | 0.282 | 0.279 | 0.272 | 0.258 | 0.277 | 0.547 | 1.053 | 0 | 0.315 | 0.272 | 0.289 | 0.264 | 0.273 | 0.57 | 1.054 | 0 | 0.339 | 0.309 | 0.31 | 0.305 | 0.317 | 0.711 | 1.344 | 0
340 | 0.241 | 0.271 | 0.255 | 0.259 | 0.271 | 0.523 | 1.174 | 0 | 0.252 | 0.251 | 0.259 | 0.256 | 0.271 | 0.441 | 1.059 | 0 | 0.252 | 0.271 | 0.242 | 0.247 | 0.252 | 0.397 | 1.141 | 0 | 0.26 | 0.257 | 0.25 | 0.236 | 0.254 | 0.517 | 1.018 | 0 | 0.292 | 0.249 | 0.266 | 0.241 | 0.251 | 0.539 | 1.021 | 0 | 0.315 | 0.287 | 0.287 | 0.281 | 0.292 | 0.679 | 1.319 | 0
345 | 0.226 | 0.255 | 0.239 | 0.243 | 0.255 | 0.501 | 1.14 | 0 | 0.236 | 0.236 | 0.242 | 0.239 | 0.255 | 0.42 | 1.03 | 0 | 0.236 | 0.254 | 0.226 | 0.231 | 0.236 | 0.377 | 1.11 | 0 | 0.245 | 0.241 | 0.234 | 0.22 | 0.237 | 0.495 | 0.984 | 0 | 0.277 | 0.233 | 0.249 | 0.224 | 0.234 | 0.515 | 0.993 | 0 | 0.298 | 0.271 | 0.27 | 0.264 | 0.274 | 0.655 | 1.294 | 0
350 | 0.214 | 0.242 | 0.228 | 0.23 | 0.242 | 0.486 | 1.118 | 0 | 0.224 | 0.224 | 0.229 | 0.226 | 0.242 | 0.405 | 1.014 | 0 | 0.224 | 0.241 | 0.214 | 0.219 | 0.224 | 0.36 | 1.092 | 0 | 0.233 | 0.228 | 0.221 | 0.208 | 0.224 | 0.479 | 0.957 | 0 | 0.265 | 0.221 | 0.236 | 0.211 | 0.221 | 0.498 | 0.973 | 0 | 0.286 | 0.259 | 0.257 | 0.252 | 0.261 | 0.637 | 1.279 | 0
355 | 0.203 | 0.231 | 0.217 | 0.219 | 0.231 | 0.471 | 1.094 | 0 | 0.213 | 0.213 | 0.218 | 0.214 | 0.23 | 0.39 | 0.999 | 0 | 0.212 | 0.23 | 0.203 | 0.207 | 0.213 | 0.344 | 1.074 | 0 | 0.222 | 0.217 | 0.21 | 0.197 | 0.213 | 0.462 | 0.931 | 0 | 0.254 | 0.21 | 0.224 | 0.2 | 0.21 | 0.482 | 0.95 | 0 | 0.275 | 0.248 | 0.246 | 0.241 | 0.249 | 0.618 | 1.26 | 0
360 | 0.188 | 0.215 | 0.201 | 0.203 | 0.216 | 0.453 | 1.068 | 0 | 0.197 | 0.198 | 0.202 | 0.199 | 0.214 | 0.371 | 0.978 | 0 | 0.196 | 0.214 | 0.188 | 0.192 | 0.198 | 0.324 | 1.049 | 0 | 0.206 | 0.202 | 0.195 | 0.182 | 0.198 | 0.441 | 0.9 | 0 | 0.238 | 0.194 | 0.208 | 0.184 | 0.194 | 0.461 | 0.923 | 0 | 0.259 | 0.232 | 0.23 | 0.225 | 0.233 | 0.594 | 1.234 | 0
365 | 0.167 | 0.192 | 0.18 | 0.182 | 0.193 | 0.427 | 1.035 | 0 | 0.175 | 0.177 | 0.179 | 0.176 | 0.191 | 0.349 | 0.961 | 0 | 0.175 | 0.19 | 0.168 | 0.171 | 0.177 | 0.304 | 1.034 | 0 | 0.184 | 0.18 | 0.173 | 0.161 | 0.176 | 0.429 | 0.881 | 0 | 0.213 | 0.172 | 0.185 | 0.163 | 0.172 | 0.45 | 0.909 | 0 | 0.232 | 0.207 | 0.205 | 0.201 | 0.209 | 0.58 | 1.211 | 0
370 | 0.132 | 0.153 | 0.141 | 0.144 | 0.152 | 0.381 | 0.962 | 0 | 0.138 | 0.14 | 0.139 | 0.138 | 0.149 | 0.302 | 0.9 | 0 | 0.138 | 0.147 | 0.131 | 0.134 | 0.138 | 0.256 | 0.961 | 0 | 0.144 | 0.141 | 0.135 | 0.128 | 0.137 | 0.373 | 0.812 | 0 | 0.163 | 0.134 | 0.142 | 0.13 | 0.135 | 0.385 | 0.828 | 0 | 0.175 | 0.157 | 0.159 | 0.154 | 0.162 | 0.5 | 1.101 | 0
375 | 0.097 | 0.113 | 0.102 | 0.107 | 0.112 | 0.335 | 0.895 | 0 | 0.1 | 0.103 | 0.103 | 0.104 | 0.112 | 0.259 | 0.844 | 0 | 0.1 | 0.107 | 0.099 | 0.101 | 0.104 | 0.213 | 0.895 | 0 | 0.104 | 0.106 | 0.102 | 0.099 | 0.104 | 0.324 | 0.752 | 0 | 0.111 | 0.101 | 0.106 | 0.101 | 0.103 | 0.328 | 0.758 | 0 | 0.117 | 0.11 | 0.115 | 0.111 | 0.118 | 0.423 | 0.994 | 0
380 | 0.079 | 0.094 | 0.084 | 0.089 | 0.093 | 0.313 | 0.867 | 0 | 0.081 | 0.086 | 0.086 | 0.088 | 0.094 | 0.242 | 0.826 | 0 | 0.082 | 0.088 | 0.084 | 0.086 | 0.088 | 0.198 | 0.879 | 0 | 0.084 | 0.09 | 0.086 | 0.085 | 0.088 | 0.314 | 0.738 | 0 | 0.088 | 0.085 | 0.088 | 0.086 | 0.088 | 0.317 | 0.745 | 0 | 0.091 | 0.089 | 0.096 | 0.092 | 0.099 | 0.409 | 0.961 | 0
385 | 0.069 | 0.084 | 0.074 | 0.079 | 0.082 | 0.298 | 0.845 | 0 | 0.071 | 0.076 | 0.076 | 0.078 | 0.084 | 0.227 | 0.803 | 0 | 0.072 | 0.077 | 0.075 | 0.077 | 0.079 | 0.185 | 0.854 | 0 | 0.074 | 0.081 | 0.076 | 0.076 | 0.079 | 0.295 | 0.717 | 0 | 0.077 | 0.075 | 0.079 | 0.077 | 0.079 | 0.297 | 0.72 | 0 | 0.08 | 0.079 | 0.085 | 0.081 | 0.088 | 0.387 | 0.934 | 0
390 | 0.065 | 0.079 | 0.069 | 0.074 | 0.077 | 0.291 | 0.834 | 0 | 0.066 | 0.071 | 0.071 | 0.073 | 0.079 | 0.22 | 0.791 | 0 | 0.067 | 0.072 | 0.07 | 0.072 | 0.074 | 0.178 | 0.839 | 0 | 0.069 | 0.075 | 0.072 | 0.071 | 0.074 | 0.286 | 0.706 | 0 | 0.072 | 0.07 | 0.074 | 0.072 | 0.074 | 0.287 | 0.706 | 0 | 0.074 | 0.073 | 0.08 | 0.076 | 0.083 | 0.376 | 0.922 | 0
395 | 0.062 | 0.075 | 0.066 | 0.07 | 0.073 | 0.284 | 0.829 | 0 | 0.063 | 0.068 | 0.068 | 0.07 | 0.075 | 0.217 | 0.785 | 0 | 0.064 | 0.069 | 0.067 | 0.069 | 0.071 | 0.176 | 0.841 | 0 | 0.066 | 0.072 | 0.069 | 0.068 | 0.07 | 0.288 | 0.709 | 0 | 0.068 | 0.067 | 0.07 | 0.069 | 0.071 | 0.293 | 0.714 | 0 | 0.07 | 0.07 | 0.077 | 0.073 | 0.079 | 0.383 | 0.923 | 0
400 | 0.059 | 0.072 | 0.063 | 0.068 | 0.071 | 0.279 | 0.82 | 0 | 0.06 | 0.066 | 0.065 | 0.067 | 0.072 | 0.21 | 0.774 | 0 | 0.061 | 0.066 | 0.065 | 0.066 | 0.068 | 0.169 | 0.825 | 0 | 0.063 | 0.069 | 0.066 | 0.066 | 0.068 | 0.278 | 0.696 | 0 | 0.065 | 0.065 | 0.068 | 0.066 | 0.068 | 0.284 | 0.702 | 0 | 0.068 | 0.067 | 0.074 | 0.07 | 0.076 | 0.372 | 0.912 | 0
405 | 0.057 | 0.07 | 0.061 | 0.066 | 0.068 | 0.274 | 0.813 | 0 | 0.058 | 0.064 | 0.063 | 0.065 | 0.07 | 0.207 | 0.761 | 0 | 0.059 | 0.064 | 0.063 | 0.064 | 0.066 | 0.166 | 0.817 | 0 | 0.061 | 0.067 | 0.064 | 0.064 | 0.066 | 0.273 | 0.693 | 0 | 0.063 | 0.063 | 0.065 | 0.064 | 0.066 | 0.279 | 0.697 | 0 | 0.065 | 0.065 | 0.072 | 0.068 | 0.073 | 0.368 | 0.907 | 0
410 | 0.056 | 0.068 | 0.06 | 0.064 | 0.067 | 0.269 | 0.806 | 0 | 0.056 | 0.062 | 0.061 | 0.063 | 0.068 | 0.203 | 0.752 | 0 | 0.058 | 0.062 | 0.061 | 0.062 | 0.065 | 0.161 | 0.808 | 0 | 0.059 | 0.066 | 0.062 | 0.062 | 0.064 | 0.267 | 0.683 | 0 | 0.061 | 0.061 | 0.064 | 0.062 | 0.064 | 0.274 | 0.687 | 0 | 0.063 | 0.063 | 0.07 | 0.066 | 0.071 | 0.36 | 0.899 | 0
415 | 0.054 | 0.067 | 0.058 | 0.062 | 0.066 | 0.265 | 0.804 | 0 | 0.055 | 0.06 | 0.059 | 0.061 | 0.067 | 0.199 | 0.742 | 0 | 0.056 | 0.061 | 0.059 | 0.061 | 0.063 | 0.158 | 0.801 | 0 | 0.057 | 0.065 | 0.061 | 0.06 | 0.063 | 0.26 | 0.673 | 0 | 0.06 | 0.06 | 0.062 | 0.06 | 0.063 | 0.267 | 0.679 | 0 | 0.061 | 0.061 | 0.069 | 0.065 | 0.069 | 0.352 | 0.891 | 0
420 | 0.053 | 0.065 | 0.057 | 0.061 | 0.065 | 0.26 | 0.8 | 0 | 0.053 | 0.059 | 0.058 | 0.06 | 0.065 | 0.196 | 0.728 | 0 | 0.055 | 0.059 | 0.058 | 0.06 | 0.062 | 0.154 | 0.79 | 0 | 0.056 | 0.064 | 0.059 | 0.059 | 0.061 | 0.255 | 0.662 | 0 | 0.059 | 0.059 | 0.061 | 0.059 | 0.061 | 0.261 | 0.669 | 0 | 0.06 | 0.06 | 0.067 | 0.063 | 0.067 | 0.347 | 0.883 | 0
425 | 0.052 | 0.064 | 0.057 | 0.06 | 0.064 | 0.258 | 0.803 | 0 | 0.052 | 0.058 | 0.057 | 0.059 | 0.064 | 0.196 | 0.727 | 0 | 0.054 | 0.058 | 0.057 | 0.059 | 0.061 | 0.155 | 0.795 | 0 | 0.055 | 0.063 | 0.058 | 0.058 | 0.061 | 0.261 | 0.664 | 0 | 0.058 | 0.058 | 0.06 | 0.058 | 0.06 | 0.267 | 0.679 | 0 | 0.059 | 0.059 | 0.066 | 0.062 | 0.067 | 0.358 | 0.888 | 0
430 | 0.051 | 0.063 | 0.056 | 0.059 | 0.062 | 0.255 | 0.8 | 0 | 0.051 | 0.057 | 0.056 | 0.058 | 0.063 | 0.193 | 0.721 | 0 | 0.053 | 0.057 | 0.056 | 0.058 | 0.06 | 0.152 | 0.792 | 0 | 0.054 | 0.062 | 0.057 | 0.057 | 0.06 | 0.257 | 0.654 | 0 | 0.057 | 0.058 | 0.059 | 0.057 | 0.059 | 0.262 | 0.678 | 0 | 0.058 | 0.058 | 0.065 | 0.061 | 0.065 | 0.356 | 0.884 | 0
435 | 0.05 | 0.062 | 0.054 | 0.058 | 0.061 | 0.251 | 0.791 | 0 | 0.05 | 0.056 | 0.055 | 0.057 | 0.062 | 0.19 | 0.715 | 0 | 0.052 | 0.056 | 0.055 | 0.057 | 0.059 | 0.15 | 0.785 | 0 | 0.053 | 0.061 | 0.056 | 0.056 | 0.059 | 0.253 | 0.645 | 0 | 0.055 | 0.057 | 0.058 | 0.056 | 0.058 | 0.257 | 0.671 | 0 | 0.056 | 0.057 | 0.064 | 0.059 | 0.063 | 0.35 | 0.879 | 0
440 | 0.05 | 0.061 | 0.054 | 0.057 | 0.06 | 0.248 | 0.783 | 0 | 0.05 | 0.055 | 0.054 | 0.056 | 0.061 | 0.187 | 0.705 | 0 | 0.051 | 0.055 | 0.054 | 0.056 | 0.058 | 0.147 | 0.773 | 0 | 0.052 | 0.06 | 0.055 | 0.056 | 0.058 | 0.246 | 0.63 | 0 | 0.055 | 0.056 | 0.057 | 0.055 | 0.057 | 0.248 | 0.66 | 0 | 0.055 | 0.056 | 0.062 | 0.058 | 0.062 | 0.34 | 0.866 | 0
445 | 0.049 | 0.06 | 0.053 | 0.056 | 0.059 | 0.245 | 0.779 | 0 | 0.049 | 0.054 | 0.053 | 0.055 | 0.061 | 0.185 | 0.698 | 0 | 0.051 | 0.054 | 0.053 | 0.055 | 0.058 | 0.144 | 0.77 | 0 | 0.051 | 0.059 | 0.054 | 0.055 | 0.057 | 0.244 | 0.619 | 0 | 0.054 | 0.055 | 0.056 | 0.054 | 0.056 | 0.245 | 0.656 | 0 | 0.055 | 0.056 | 0.061 | 0.057 | 0.061 | 0.337 | 0.86 | 0
450 | 0.049 | 0.059 | 0.053 | 0.056 | 0.059 | 0.242 | 0.777 | 0 | 0.048 | 0.053 | 0.053 | 0.054 | 0.06 | 0.184 | 0.697 | 0 | 0.05 | 0.053 | 0.053 | 0.054 | 0.057 | 0.145 | 0.774 | 0 | 0.051 | 0.059 | 0.054 | 0.054 | 0.057 | 0.247 | 0.614 | 0 | 0.053 | 0.055 | 0.055 | 0.053 | 0.055 | 0.251 | 0.661 | 0 | 0.054 | 0.055 | 0.061 | 0.056 | 0.06 | 0.342 | 0.859 | 0
455 | 0.048 | 0.059 | 0.052 | 0.055 | 0.058 | 0.239 | 0.774 | 0 | 0.048 | 0.053 | 0.052 | 0.054 | 0.06 | 0.181 | 0.694 | 0 | 0.05 | 0.052 | 0.052 | 0.054 | 0.056 | 0.143 | 0.768 | 0 | 0.05 | 0.058 | 0.053 | 0.054 | 0.056 | 0.244 | 0.606 | 0 | 0.053 | 0.055 | 0.055 | 0.053 | 0.055 | 0.248 | 0.658 | 0 | 0.053 | 0.055 | 0.06 | 0.056 | 0.059 | 0.338 | 0.853 | 0
460 | 0.048 | 0.058 | 0.052 | 0.054 | 0.057 | 0.236 | 0.766 | 0 | 0.047 | 0.052 | 0.052 | 0.053 | 0.059 | 0.179 | 0.688 | 0 | 0.049 | 0.052 | 0.051 | 0.053 | 0.056 | 0.141 | 0.758 | 0 | 0.049 | 0.058 | 0.052 | 0.053 | 0.055 | 0.24 | 0.597 | 0 | 0.052 | 0.054 | 0.054 | 0.052 | 0.054 | 0.245 | 0.65 | 0 | 0.053 | 0.054 | 0.059 | 0.055 | 0.058 | 0.331 | 0.845 | 0
465 | 0.047 | 0.058 | 0.051 | 0.054 | 0.057 | 0.233 | 0.763 | 0 | 0.047 | 0.052 | 0.051 | 0.053 | 0.058 | 0.178 | 0.69 | 0 | 0.049 | 0.051 | 0.051 | 0.052 | 0.055 | 0.139 | 0.757 | 0 | 0.049 | 0.057 | 0.051 | 0.053 | 0.055 | 0.238 | 0.593 | 0 | 0.052 | 0.053 | 0.054 | 0.051 | 0.053 | 0.247 | 0.65 | 0 | 0.052 | 0.053 | 0.058 | 0.054 | 0.058 | 0.329 | 0.842 | 0
470 | 0.047 | 0.057 | 0.051 | 0.053 | 0.056 | 0.23 | 0.758 | 0 | 0.046 | 0.051 | 0.051 | 0.052 | 0.058 | 0.175 | 0.687 | 0 | 0.049 | 0.051 | 0.051 | 0.052 | 0.054 | 0.137 | 0.752 | 0 | 0.048 | 0.056 | 0.051 | 0.052 | 0.054 | 0.237 | 0.589 | 0 | 0.051 | 0.053 | 0.053 | 0.051 | 0.053 | 0.248 | 0.649 | 0 | 0.051 | 0.053 | 0.057 | 0.054 | 0.057 | 0.327 | 0.839 | 0
475 | 0.046 | 0.057 | 0.05 | 0.053 | 0.056 | 0.229 | 0.752 | 0 | 0.046 | 0.051 | 0.05 | 0.052 | 0.057 | 0.173 | 0.684 | 0 | 0.048 | 0.05 | 0.05 | 0.051 | 0.054 | 0.135 | 0.745 | 0 | 0.048 | 0.055 | 0.05 | 0.052 | 0.053 | 0.233 | 0.585 | 0 | 0.051 | 0.052 | 0.053 | 0.05 | 0.052 | 0.244 | 0.641 | 0 | 0.051 | 0.052 | 0.057 | 0.053 | 0.057 | 0.32 | 0.833 | 0
480 | 0.046 | 0.056 | 0.05 | 0.052 | 0.055 | 0.227 | 0.749 | 0 | 0.046 | 0.05 | 0.05 | 0.051 | 0.057 | 0.171 | 0.683 | 0 | 0.048 | 0.05 | 0.049 | 0.051 | 0.053 | 0.132 | 0.734 | 0 | 0.047 | 0.055 | 0.05 | 0.051 | 0.053 | 0.227 | 0.58 | 0 | 0.05 | 0.051 | 0.052 | 0.05 | 0.052 | 0.238 | 0.631 | 0 | 0.05 | 0.052 | 0.056 | 0.053 | 0.056 | 0.31 | 0.827 | 0
485 | 0.046 | 0.056 | 0.05 | 0.052 | 0.054 | 0.225 | 0.745 | 0 | 0.045 | 0.05 | 0.049 | 0.051 | 0.056 | 0.171 | 0.685 | 0 | 0.047 | 0.049 | 0.049 | 0.051 | 0.053 | 0.134 | 0.738 | 0 | 0.047 | 0.054 | 0.049 | 0.051 | 0.052 | 0.233 | 0.588 | 0 | 0.05 | 0.051 | 0.052 | 0.049 | 0.052 | 0.246 | 0.64 | 0 | 0.05 | 0.052 | 0.056 | 0.053 | 0.056 | 0.32 | 0.834 | 0
490 | 0.046 | 0.055 | 0.049 | 0.051 | 0.054 | 0.223 | 0.74 | 0 | 0.045 | 0.049 | 0.049 | 0.051 | 0.056 | 0.169 | 0.684 | 0 | 0.047 | 0.049 | 0.049 | 0.05 | 0.052 | 0.131 | 0.733 | 0 | 0.047 | 0.053 | 0.049 | 0.051 | 0.052 | 0.23 | 0.585 | 0 | 0.05 | 0.05 | 0.052 | 0.049 | 0.051 | 0.242 | 0.634 | 0 | 0.05 | 0.051 | 0.055 | 0.053 | 0.056 | 0.313 | 0.829 | 0
495 | 0.045 | 0.055 | 0.049 | 0.051 | 0.053 | 0.22 | 0.737 | 0 | 0.045 | 0.049 | 0.049 | 0.05 | 0.055 | 0.167 | 0.685 | 0 | 0.047 | 0.049 | 0.048 | 0.05 | 0.052 | 0.13 | 0.731 | 0 | 0.046 | 0.053 | 0.049 | 0.05 | 0.051 | 0.23 | 0.587 | 0 | 0.049 | 0.049 | 0.051 | 0.049 | 0.051 | 0.24 | 0.634 | 0 | 0.049 | 0.051 | 0.055 | 0.052 | 0.056 | 0.314 | 0.831 | 0
500 | 0.045 | 0.055 | 0.049 | 0.051 | 0.053 | 0.217 | 0.728 | 0 | 0.045 | 0.049 | 0.048 | 0.05 | 0.055 | 0.166 | 0.683 | 0 | 0.046 | 0.049 | 0.048 | 0.049 | 0.051 | 0.129 | 0.724 | 0 | 0.046 | 0.052 | 0.048 | 0.05 | 0.051 | 0.225 | 0.586 | 0 | 0.049 | 0.049 | 0.051 | 0.048 | 0.051 | 0.235 | 0.627 | 0 | 0.049 | 0.051 | 0.055 | 0.052 | 0.055 | 0.309 | 0.831 | 0
505 | 0.045 | 0.054 | 0.048 | 0.05 | 0.053 | 0.215 | 0.721 | 0 | 0.044 | 0.048 | 0.048 | 0.049 | 0.054 | 0.163 | 0.679 | 0 | 0.046 | 0.048 | 0.048 | 0.049 | 0.051 | 0.127 | 0.715 | 0 | 0.046 | 0.052 | 0.048 | 0.05 | 0.051 | 0.221 | 0.585 | 0 | 0.049 | 0.048 | 0.051 | 0.048 | 0.051 | 0.229 | 0.617 | 0 | 0.049 | 0.05 | 0.055 | 0.052 | 0.055 | 0.303 | 0.827 | 0
510 | 0.045 | 0.054 | 0.048 | 0.05 | 0.052 | 0.214 | 0.715 | 0 | 0.044 | 0.048 | 0.048 | 0.049 | 0.054 | 0.162 | 0.677 | 0 | 0.046 | 0.048 | 0.047 | 0.049 | 0.05 | 0.125 | 0.707 | 0 | 0.046 | 0.051 | 0.048 | 0.049 | 0.05 | 0.218 | 0.586 | 0 | 0.049 | 0.048 | 0.05 | 0.048 | 0.05 | 0.224 | 0.613 | 0 | 0.048 | 0.05 | 0.054 | 0.051 | 0.055 | 0.301 | 0.824 | 0
515 | 0.045 | 0.054 | 0.048 | 0.05 | 0.052 | 0.213 | 0.712 | 0 | 0.044 | 0.048 | 0.047 | 0.049 | 0.053 | 0.16 | 0.676 | 0 | 0.046 | 0.048 | 0.047 | 0.049 | 0.05 | 0.124 | 0.705 | 0 | 0.045 | 0.051 | 0.048 | 0.049 | 0.05 | 0.216 | 0.587 | 0 | 0.048 | 0.047 | 0.05 | 0.047 | 0.05 | 0.221 | 0.61 | 0 | 0.048 | 0.05 | 0.054 | 0.051 | 0.055 | 0.298 | 0.823 | 0
520 | 0.045 | 0.054 | 0.048 | 0.05 | 0.052 | 0.211 | 0.708 | 0 | 0.044 | 0.048 | 0.047 | 0.049 | 0.053 | 0.16 | 0.675 | 0 | 0.045 | 0.048 | 0.047 | 0.048 | 0.05 | 0.124 | 0.704 | 0 | 0.045 | 0.051 | 0.048 | 0.049 | 0.05 | 0.216 | 0.591 | 0 | 0.048 | 0.047 | 0.049 | 0.047 | 0.05 | 0.223 | 0.612 | 0 | 0.048 | 0.05 | 0.054 | 0.051 | 0.055 | 0.3 | 0.827 | 0
525 | 0.044 | 0.053 | 0.047 | 0.049 | 0.051 | 0.21 | 0.703 | 0 | 0.044 | 0.047 | 0.047 | 0.048 | 0.053 | 0.158 | 0.672 | 0 | 0.045 | 0.048 | 0.046 | 0.048 | 0.05 | 0.121 | 0.693 | 0 | 0.045 | 0.051 | 0.047 | 0.049 | 0.05 | 0.208 | 0.588 | 0 | 0.048 | 0.046 | 0.049 | 0.047 | 0.05 | 0.213 | 0.6 | 0 | 0.047 | 0.049 | 0.054 | 0.051 | 0.054 | 0.29 | 0.816 | 0
530 | 0.044 | 0.053 | 0.047 | 0.049 | 0.051 | 0.209 | 0.7 | 0 | 0.044 | 0.047 | 0.047 | 0.048 | 0.053 | 0.16 | 0.675 | 0 | 0.045 | 0.048 | 0.046 | 0.048 | 0.05 | 0.124 | 0.7 | 0 | 0.045 | 0.05 | 0.047 | 0.048 | 0.05 | 0.216 | 0.598 | 0 | 0.048 | 0.046 | 0.049 | 0.047 | 0.05 | 0.222 | 0.612 | 0 | 0.047 | 0.049 | 0.053 | 0.051 | 0.054 | 0.302 | 0.828 | 0
535 | 0.044 | 0.053 | 0.047 | 0.049 | 0.051 | 0.206 | 0.695 | 0 | 0.044 | 0.047 | 0.047 | 0.048 | 0.052 | 0.158 | 0.67 | 0 | 0.045 | 0.048 | 0.046 | 0.048 | 0.049 | 0.122 | 0.694 | 0 | 0.045 | 0.05 | 0.047 | 0.048 | 0.049 | 0.213 | 0.599 | 0 | 0.048 | 0.046 | 0.048 | 0.046 | 0.05 | 0.218 | 0.607 | 0 | 0.047 | 0.049 | 0.053 | 0.05 | 0.054 | 0.297 | 0.824 | 0
540 | 0.044 | 0.053 | 0.047 | 0.049 | 0.051 | 0.206 | 0.689 | 0 | 0.043 | 0.047 | 0.046 | 0.048 | 0.052 | 0.156 | 0.665 | 0 | 0.044 | 0.047 | 0.046 | 0.048 | 0.049 | 0.12 | 0.683 | 0 | 0.045 | 0.05 | 0.047 | 0.048 | 0.049 | 0.206 | 0.597 | 0 | 0.047 | 0.046 | 0.048 | 0.046 | 0.05 | 0.21 | 0.595 | 0 | 0.047 | 0.049 | 0.053 | 0.05 | 0.054 | 0.289 | 0.815 | 0
545 | 0.044 | 0.052 | 0.047 | 0.049 | 0.05 | 0.204 | 0.687 | 0 | 0.043 | 0.047 | 0.046 | 0.048 | 0.052 | 0.155 | 0.666 | 0 | 0.044 | 0.047 | 0.046 | 0.048 | 0.049 | 0.121 | 0.69 | 0 | 0.045 | 0.05 | 0.047 | 0.048 | 0.049 | 0.211 | 0.605 | 0 | 0.047 | 0.046 | 0.048 | 0.046 | 0.05 | 0.219 | 0.604 | 0 | 0.047 | 0.049 | 0.053 | 0.05 | 0.054 | 0.298 | 0.824 | 0
550 | 0.044 | 0.052 | 0.047 | 0.048 | 0.05 | 0.203 | 0.684 | 0 | 0.043 | 0.046 | 0.046 | 0.048 | 0.052 | 0.154 | 0.664 | 0 | 0.044 | 0.047 | 0.046 | 0.047 | 0.049 | 0.12 | 0.688 | 0 | 0.045 | 0.049 | 0.046 | 0.048 | 0.049 | 0.209 | 0.606 | 0 | 0.047 | 0.046 | 0.047 | 0.046 | 0.049 | 0.218 | 0.603 | 0 | 0.047 | 0.048 | 0.053 | 0.049 | 0.054 | 0.297 | 0.825 | 0
555 | 0.044 | 0.052 | 0.046 | 0.048 | 0.05 | 0.202 | 0.683 | 0 | 0.043 | 0.046 | 0.046 | 0.047 | 0.051 | 0.154 | 0.661 | 0 | 0.044 | 0.047 | 0.045 | 0.047 | 0.049 | 0.119 | 0.684 | 0 | 0.045 | 0.049 | 0.046 | 0.047 | 0.049 | 0.208 | 0.607 | 0 | 0.047 | 0.046 | 0.047 | 0.046 | 0.049 | 0.216 | 0.6 | 0 | 0.046 | 0.048 | 0.053 | 0.049 | 0.054 | 0.294 | 0.825 | 0
560 | 0.044 | 0.052 | 0.046 | 0.048 | 0.05 | 0.202 | 0.678 | 0 | 0.043 | 0.046 | 0.046 | 0.047 | 0.051 | 0.153 | 0.657 | 0 | 0.044 | 0.047 | 0.045 | 0.047 | 0.049 | 0.118 | 0.682 | 0 | 0.044 | 0.049 | 0.046 | 0.047 | 0.049 | 0.205 | 0.606 | 0 | 0.047 | 0.046 | 0.046 | 0.045 | 0.049 | 0.215 | 0.595 | 0 | 0.046 | 0.048 | 0.053 | 0.049 | 0.053 | 0.291 | 0.821 | 0
565 | 0.044 | 0.052 | 0.046 | 0.048 | 0.049 | 0.201 | 0.676 | 0 | 0.043 | 0.046 | 0.046 | 0.047 | 0.051 | 0.153 | 0.655 | 0 | 0.044 | 0.047 | 0.045 | 0.047 | 0.048 | 0.118 | 0.679 | 0 | 0.044 | 0.049 | 0.046 | 0.047 | 0.048 | 0.203 | 0.606 | 0 | 0.047 | 0.045 | 0.046 | 0.045 | 0.049 | 0.214 | 0.592 | 0 | 0.046 | 0.048 | 0.052 | 0.048 | 0.053 | 0.289 | 0.82 | 0
570 | 0.044 | 0.052 | 0.046 | 0.048 | 0.049 | 0.2 | 0.674 | 0 | 0.043 | 0.046 | 0.045 | 0.047 | 0.05 | 0.152 | 0.652 | 0 | 0.043 | 0.046 | 0.045 | 0.047 | 0.048 | 0.117 | 0.68 | 0 | 0.044 | 0.049 | 0.046 | 0.047 | 0.048 | 0.204 | 0.609 | 0 | 0.046 | 0.045 | 0.046 | 0.045 | 0.049 | 0.216 | 0.592 | 0 | 0.046 | 0.047 | 0.052 | 0.048 | 0.053 | 0.288 | 0.821 | 0
575 | 0.044 | 0.051 | 0.046 | 0.048 | 0.049 | 0.198 | 0.671 | 0 | 0.043 | 0.045 | 0.045 | 0.046 | 0.05 | 0.151 | 0.648 | 0 | 0.043 | 0.046 | 0.045 | 0.046 | 0.048 | 0.118 | 0.681 | 0 | 0.044 | 0.049 | 0.045 | 0.047 | 0.048 | 0.205 | 0.61 | 0 | 0.046 | 0.045 | 0.045 | 0.045 | 0.048 | 0.22 | 0.593 | 0 | 0.046 | 0.047 | 0.052 | 0.047 | 0.052 | 0.292 | 0.824 | 0
580 | 0.044 | 0.051 | 0.046 | 0.047 | 0.049 | 0.198 | 0.668 | 0 | 0.043 | 0.045 | 0.045 | 0.046 | 0.05 | 0.15 | 0.646 | 0 | 0.043 | 0.046 | 0.044 | 0.046 | 0.048 | 0.117 | 0.68 | 0 | 0.044 | 0.049 | 0.045 | 0.046 | 0.048 | 0.205 | 0.611 | 0 | 0.046 | 0.045 | 0.045 | 0.045 | 0.048 | 0.22 | 0.591 | 0 | 0.045 | 0.047 | 0.052 | 0.047 | 0.052 | 0.291 | 0.825 | 0
585 | 0.044 | 0.051 | 0.046 | 0.047 | 0.049 | 0.197 | 0.668 | 0 | 0.043 | 0.045 | 0.045 | 0.046 | 0.05 | 0.149 | 0.642 | 0 | 0.043 | 0.046 | 0.044 | 0.046 | 0.048 | 0.116 | 0.679 | 0 | 0.044 | 0.048 | 0.045 | 0.046 | 0.048 | 0.203 | 0.61 | 0 | 0.046 | 0.045 | 0.045 | 0.045 | 0.048 | 0.219 | 0.588 | 0 | 0.045 | 0.047 | 0.052 | 0.047 | 0.052 | 0.288 | 0.823 | 0
590 | 0.044 | 0.051 | 0.045 | 0.047 | 0.048 | 0.197 | 0.666 | 0 | 0.042 | 0.045 | 0.045 | 0.046 | 0.05 | 0.148 | 0.639 | 0 | 0.043 | 0.046 | 0.044 | 0.046 | 0.048 | 0.116 | 0.677 | 0 | 0.044 | 0.048 | 0.045 | 0.046 | 0.048 | 0.203 | 0.611 | 0 | 0.046 | 0.045 | 0.044 | 0.044 | 0.048 | 0.219 | 0.587 | 0 | 0.045 | 0.047 | 0.052 | 0.046 | 0.052 | 0.287 | 0.822 | 0
595 | 0.044 | 0.051 | 0.045 | 0.047 | 0.048 | 0.196 | 0.666 | 0 | 0.043 | 0.045 | 0.045 | 0.046 | 0.05 | 0.148 | 0.636 | 0 | 0.043 | 0.046 | 0.044 | 0.046 | 0.048 | 0.115 | 0.676 | 0 | 0.044 | 0.048 | 0.045 | 0.046 | 0.047 | 0.201 | 0.607 | 0 | 0.046 | 0.045 | 0.044 | 0.044 | 0.048 | 0.216 | 0.583 | 0 | 0.045 | 0.047 | 0.052 | 0.046 | 0.052 | 0.283 | 0.82 | 0
600 | 0.044 | 0.051 | 0.045 | 0.047 | 0.048 | 0.195 | 0.663 | 0 | 0.043 | 0.045 | 0.045 | 0.046 | 0.05 | 0.148 | 0.635 | 0 | 0.043 | 0.045 | 0.044 | 0.046 | 0.048 | 0.115 | 0.681 | 0 | 0.044 | 0.049 | 0.045 | 0.046 | 0.047 | 0.203 | 0.61 | 0 | 0.046 | 0.045 | 0.044 | 0.044 | 0.048 | 0.221 | 0.588 | 0 | 0.045 | 0.047 | 0.052 | 0.046 | 0.052 | 0.287 | 0.826 | 0